## README
Environmental packages Subtables for environmental packages; i.e items (parameters/measurements/observations) included in each package Column A - environmental package: name of package Column B - structured comment name: name of a package item as it will appear in GenBank structured comments Column C - package item: full name of an item Column D - definition: definition of the item Column E - expected value: short description and/or expected value of an item Column F - value syntax: the proper syntax for writing the value for a given item Column G - example: examples of values for an item Column H - requirement: certain package items are mandatory for some packages, for example 'depth' is mandatory when using packages water, sediment or soil Column I - preferred units: a unit suggestion if a measurement value is given Column J - occurrence: indicates whether a given item can be used only once (1), multiple times (m), or none (0) Column K - MIXS ID: the unique identifier of an item as a CURIE (compact URI). 'MIXS:' expands to https://w3id.org/gensc/mixs/
Values and Units All dates, times, durations and intervals should be written in ISO 8601 formats: Dates - [YYYY]-[MM]-[DD] > 1981-04-05 Times - [hh]:[mm]:[ss] > 13:47:30 Time zones - [hh]:[mm]:[ss]Z if in UTC (coordinated universal time) > 14:45:15Z - [hh]:[mm]:[ss]+-[hh]:[mm] if has offset from UTC > 22:30+04 Date and time - [YYYY]-[MM]-[DD]T[hh]:[mm] > 2007-04-05T14:30 Durations - P[n]Y[n]M[n]DT[n]H[n]M[n]S > P3Y6M4DT12H30M5S o P is the duration designator (historically called ""period"") placed at the start of the duration representation. o Y is the year designator that follows the value for the number of years. o M is the month designator that follows the value for the number of months. o W is the week designator that follows the value for the number of weeks. o D is the day designator that follows the value for the number of days. o T is the time designator that precedes the time components of the representation. o H is the hour designator that follows the value for the number of hours. o M is the minute designator that follows the value for the number of minutes. o S is the second designator that follows the value for the number of seconds. Time intervals - [YYYY]-[MM]-[DD]T[hh]:[mm]:[ss]TZD/[YYYY]-[MM]-[DD]T[hh]:[mm]:[ss]TZD > 2007-03-01T13:00:00Z/2008-05-11T15:30:00Z Units - Except a few cases, strict units are not defined for items in the MIGS/MIMS/MIENS checklists, wherever applicable the unit of choice should accompany the value of an item. The units should be in accordance with the The International System of Units (SI). - For SI base and derived units, please see http://physics.nist.gov/cuu/Units/units.html - For SI prefixes, please see http://physics.nist.gov/cuu/Units/prefixes.html - For units outside SI, please see http://physics.nist.gov/cuu/Units/outside.html - For SI unit rules and syle conventions, please see http://physics.nist.gov/cuu/Units/checklist.html

## environmental_packages
Environmental package | Structured comment name | Package item | Definition | Expected value | Value syntax | Example | Requirement | Preferred unit | Occurrence | MIXS ID
sediment | samp_name | sample name | A local identifier or name that for the material sample used for extracting nucleic acids, and subsequent sequencing. It can refer either to the original material collected or to any derived sub-samples. It can have any format, but we suggest that you make it concise, unique and consistent within your lab, and as informative as possible. INSDC requires every sample name from a single Submitter to be unique. Use of a globally unique identifier for the field source_mat_id is recommended in addition to sample_name. | text | {text} | ISDsoil1 | M |  | 1 | MIXS:0001107
sediment | project_name | project name | Name of the project within which the sequencing was organized. | text | {text} | Forest soil metagenome | M |  | 1 | MIXS:0000092
sediment | depth | depth | The vertical distance below local surface, e.g. For sediment or soil samples depth is measured from sediment or soil surface, respectively. Depth can be reported as an interval for subsurface samples. | measurement value | {float} {unit} | 10 meter | M | meter | 1 | MIXS:0000018
sediment | elev | elevation | Elevation of the sampling site is its height above a fixed reference point, most commonly the mean sea level. Elevation is mainly used when referring to points on the earth's surface, while altitude is used for points above the surface, such as an aircraft in flight or a spacecraft in orbit | measurement value | {float} {unit} | 100 meter | C | meter | 1 | MIXS:0000093
sediment | alkalinity | alkalinity | Alkalinity, the ability of a solution to neutralize acids to the equivalence point of carbonate or bicarbonate | measurement value | {float} {unit} | 50 milligram per liter | X | milliequivalent per liter, milligram per liter | 1 | MIXS:0000421
sediment | alkyl_diethers | alkyl diethers | Concentration of alkyl diethers | measurement value | {float} {unit} | 0.005 mole per liter | X | mole per liter | 1 | MIXS:0000490
sediment | aminopept_act | aminopeptidase activity | Measurement of aminopeptidase activity | measurement value | {float} {unit} | 0.269 mole per liter per hour | X | mole per liter per hour | 1 | MIXS:0000172
sediment | ammonium | ammonium | Concentration of ammonium in the sample | measurement value | {float} {unit} | 1.5 milligram per liter | X | micromole per liter, milligram per liter, parts per million | 1 | MIXS:0000427
sediment | bacteria_carb_prod | bacterial carbon production | Measurement of bacterial carbon production | measurement value | {float} {unit} | 2.53 microgram per liter per hour | X | nanogram per hour | 1 | MIXS:0000173
sediment | biomass | biomass | Amount of biomass; should include the name for the part of biomass measured, e.g. Microbial, total. Can include multiple measurements | biomass type;measurement value | {text};{float} {unit} | total;20 gram | X | ton, kilogram, gram | m | MIXS:0000174
sediment | bishomohopanol | bishomohopanol | Concentration of bishomohopanol | measurement value | {float} {unit} | 14 microgram per liter | X | microgram per liter, microgram per gram | 1 | MIXS:0000175
sediment | bromide | bromide | Concentration of bromide | measurement value | {float} {unit} | 0.05 parts per million | X | parts per million | 1 | MIXS:0000176
sediment | calcium | calcium | Concentration of calcium in the sample | measurement value | {float} {unit} | 0.2 micromole per liter | X | milligram per liter, micromole per liter, parts per million | 1 | MIXS:0000432
sediment | carb_nitro_ratio | carbon/nitrogen ratio | Ratio of amount or concentrations of carbon to nitrogen | measurement value | {float} {unit} | 0.41736 | X |  | 1 | MIXS:0000310
sediment | chem_administration | chemical administration | List of chemical compounds administered to the host or site where sampling occurred, and when (e.g. Antibiotics, n fertilizer, air filter); can include multiple compounds. For chemical entities of biological interest ontology (chebi) (v 163), http://purl.bioontology.org/ontology/chebi | CHEBI;timestamp | {termLabel} {[termID]};{timestamp} | agar [CHEBI:2509];2018-05-11T20:00Z | X |  | m | MIXS:0000751
sediment | chloride | chloride | Concentration of chloride in the sample | measurement value | {float} {unit} | 5000 milligram per liter | X | milligram per liter, parts per million | 1 | MIXS:0000429
sediment | chlorophyll | chlorophyll | Concentration of chlorophyll | measurement value | {float} {unit} | 5 milligram per cubic meter | X | milligram per cubic meter, microgram per liter | 1 | MIXS:0000177
sediment | density | density | Density of the sample, which is its mass per unit volume (aka volumetric mass density) | measurement value | {float} {unit} | 1000 kilogram per cubic meter | X | gram per cubic meter, gram per cubic centimeter | 1 | MIXS:0000435
sediment | diether_lipids | diether lipids | Concentration of diether lipids; can include multiple types of diether lipids | diether lipid name;measurement value | {text};{float} {unit} | 0.2 nanogram per liter | X | nanogram per liter | m | MIXS:0000178
sediment | diss_carb_dioxide | dissolved carbon dioxide | Concentration of dissolved carbon dioxide in the sample or liquid portion of the sample | measurement value | {float} {unit} | 5 milligram per liter | X | micromole per liter, milligram per liter | 1 | MIXS:0000436
sediment | diss_hydrogen | dissolved hydrogen | Concentration of dissolved hydrogen | measurement value | {float} {unit} | 0.3 micromole per liter | X | micromole per liter | 1 | MIXS:0000179
sediment | diss_inorg_carb | dissolved inorganic carbon | Dissolved inorganic carbon concentration in the sample, typically measured after filtering the sample using a 0.45 micrometer filter | measurement value | {float} {unit} | 2059 micromole per kilogram | X | microgram per liter, milligram per liter, parts per million | 1 | MIXS:0000434
sediment | diss_org_carb | dissolved organic carbon | Concentration of dissolved organic carbon in the sample, liquid portion of the sample, or aqueous phase of the fluid | measurement value | {float} {unit} | 197 micromole per liter | X | micromole per liter, milligram per liter | 1 | MIXS:0000433
sediment | diss_org_nitro | dissolved organic nitrogen | Dissolved organic nitrogen concentration measured as; total dissolved nitrogen - NH4 - NO3 - NO2 | measurement value | {float} {unit} | 0.05 micromole per liter | X | microgram per liter, milligram per liter | 1 | MIXS:0000162
sediment | diss_oxygen | dissolved oxygen | Concentration of dissolved oxygen | measurement value | {float} {unit} | 175 micromole per kilogram | X | micromole per kilogram, milligram per liter | 1 | MIXS:0000119
sediment | glucosidase_act | glucosidase activity | Measurement of glucosidase activity | measurement value | {float} {unit} | 5 mol per liter per hour | X | mol per liter per hour | 1 | MIXS:0000137
sediment | magnesium | magnesium | Concentration of magnesium in the sample | measurement value | {float} {unit} | 52.8 micromole per kilogram | X | mole per liter, milligram per liter, parts per million, micromole per kilogram | 1 | MIXS:0000431
sediment | mean_frict_vel | mean friction velocity | Measurement of mean friction velocity | measurement value | {float} {unit} | 0.5 meter per second | X | meter per second | 1 | MIXS:0000498
sediment | mean_peak_frict_vel | mean peak friction velocity | Measurement of mean peak friction velocity | measurement value | {float} {unit} | 1 meter per second | X | meter per second | 1 | MIXS:0000502
sediment | methane | methane | Methane (gas) amount or concentration at the time of sampling | measurement value | {float} {unit} | 0.15 micromole per liter | X | micromole per liter, parts per billion, parts per million | 1 | MIXS:0000101
sediment | misc_param | miscellaneous parameter | Any other measurement performed or parameter collected, that is not listed here | parameter name;measurement value | {text};{float} {unit} | Bicarbonate ion concentration;2075 micromole per kilogram | X |  | m | MIXS:0000752
sediment | n_alkanes | n-alkanes | Concentration of n-alkanes; can include multiple n-alkanes | n-alkane name;measurement value | {text};{float} {unit} | n-hexadecane;100 milligram per liter | X | micromole per liter | m | MIXS:0000503
sediment | nitrate | nitrate | Concentration of nitrate in the sample | measurement value | {float} {unit} | 65 micromole per liter | X | micromole per liter, milligram per liter, parts per million | 1 | MIXS:0000425
sediment | nitrite | nitrite | Concentration of nitrite in the sample | measurement value | {float} {unit} | 0.5 micromole per liter | X | micromole per liter, milligram per liter, parts per million | 1 | MIXS:0000426
sediment | nitro | nitrogen | Concentration of nitrogen (total) | measurement value | {float} {unit} | 4.2 micromole per liter | X | micromole per liter | 1 | MIXS:0000504
sediment | org_carb | organic carbon | Concentration of organic carbon | measurement value | {float} {unit} | 1.5 microgram per liter | X | micromole per liter | 1 | MIXS:0000508
sediment | org_matter | organic matter | Concentration of organic matter | measurement value | {float} {unit} | 1.75 milligram per cubic meter | X | microgram per liter | 1 | MIXS:0000204
sediment | org_nitro | organic nitrogen | Concentration of organic nitrogen | measurement value | {float} {unit} | 4 micromole per liter | X | microgram per liter | 1 | MIXS:0000205
sediment | organism_count | organism count | Total cell count of any organism (or group of organisms) per gram, volume or area of sample, should include name of organism followed by count. The method that was used for the enumeration (e.g. qPCR, atp, mpn, etc.) Should also be provided. (example: total prokaryotes; 3.5e7 cells per ml; qpcr) | organism name;measurement value;enumeration | {text};{float} {unit};[qPCR¦ATP¦MPN¦other] | total prokaryotes;3.5e7 cells per milliliter;qPCR | X | number of cells per cubic meter, number of cells per milliliter, number of cells per cubic centimeter | m | MIXS:0000103
sediment | oxy_stat_samp | oxygenation status of sample | Oxygenation status of sample | enumeration | [aerobic¦anaerobic¦other] | aerobic | X |  | 1 | MIXS:0000753
sediment | ph | pH | Ph measurement of the sample, or liquid portion of sample, or aqueous phase of the fluid | measurement value | {float} | 7.2 | X |  | 1 | MIXS:0001001
sediment | particle_class | particle classification | Particles are classified, based on their size, into six general categories:clay, silt, sand, gravel, cobbles, and boulders; should include amount of particle preceded by the name of the particle type; can include multiple values | particle name;measurement value | {text};{float} {unit} |  | X | micrometer | m | MIXS:0000206
sediment | part_org_carb | particulate organic carbon | Concentration of particulate organic carbon | measurement value | {float} {unit} | 1.92 micromole per liter | X | microgram per liter | 1 | MIXS:0000515
sediment | perturbation | perturbation | Type of perturbation, e.g. chemical administration, physical disturbance, etc., coupled with perturbation regimen including how many times the perturbation was repeated, how long each perturbation lasted, and the start and end time of the entire perturbation period; can include multiple perturbation types | perturbation type name;perturbation interval and duration | {text};{Rn/start_time/end_time/duration} | antibiotic addition;R2/2018-05-11T14:30Z/2018-05-11T19:30Z/P1H30M | X |  | m | MIXS:0000754
sediment | petroleum_hydrocarb | petroleum hydrocarbon | Concentration of petroleum hydrocarbon | measurement value | {float} {unit} | 0.05 micromole per liter | X | micromole per liter | 1 | MIXS:0000516
sediment | phaeopigments | phaeopigments | Concentration of phaeopigments; can include multiple phaeopigments | phaeopigment name;measurement value | {text};{float} {unit} | 2.5 milligram per cubic meter | X | milligram per cubic meter | m | MIXS:0000180
sediment | phosphate | phosphate | Concentration of phosphate | measurement value | {float} {unit} | 0.7 micromole per liter | X | micromole per liter | 1 | MIXS:0000505
sediment | phosplipid_fatt_acid | phospholipid fatty acid | Concentration of phospholipid fatty acids; can include multiple values | phospholipid fatty acid name;measurement value | {text};{float} {unit} | 2.98 milligram per liter | X | mole per gram, mole per liter | m | MIXS:0000181
sediment | porosity | porosity | Porosity of deposited sediment is volume of voids divided by the total volume of sample | measurement value or range | {float} - {float} {unit} |  | X | percentage | 1 | MIXS:0000211
sediment | potassium | potassium | Concentration of potassium in the sample | measurement value | {float} {unit} | 463 milligram per liter | X | milligram per liter, parts per million | 1 | MIXS:0000430
sediment | pressure | pressure | Pressure to which the sample is subject to, in atmospheres | measurement value | {float} {unit} | 50 atmosphere | X | atmosphere | 1 | MIXS:0000412
sediment | redox_potential | redox potential | Redox potential, measured relative to a hydrogen cell, indicating oxidation or reduction potential | measurement value | {float} {unit} | 300 millivolt | X | millivolt | 1 | MIXS:0000182
sediment | salinity | salinity | The total concentration of all dissolved salts in a liquid or solid sample. While salinity can be measured by a complete chemical analysis, this method is difficult and time consuming. More often, it is instead derived from the conductivity measurement. This is known as practical salinity. These derivations compare the specific conductance of the sample to a salinity standard such as seawater. | measurement value | {float} {unit} | 25 practical salinity unit | X | practical salinity unit, percentage | 1 | MIXS:0000183
sediment | samp_store_dur | sample storage duration | Duration for which the sample was stored | duration | {duration} | P1Y6M | X |  | 1 | MIXS:0000116
sediment | samp_store_loc | sample storage location | Location at which sample was stored, usually name of a specific freezer/room | location name | {text} | Freezer no:5 | X |  | 1 | MIXS:0000755
sediment | samp_store_temp | sample storage temperature | Temperature at which sample was stored, e.g. -80 degree Celsius | measurement value | {float} {unit} | -80 degree Celsius | X | degree Celsius | 1 | MIXS:0000110
sediment | samp_vol_we_dna_ext | sample volume or weight for DNA extraction | Volume (ml) or mass (g) of total collected sample processed for DNA extraction. Note: total sample collected should be entered under the term Sample Size (MIXS:0000001). | measurement value | {float} {unit} | 1500 milliliter | X | millliter, gram, milligram, square centimeter | 1 | MIXS:0000111
sediment | sediment_type | sediment type | Information about the sediment type based on major constituents | enumeration | [biogenous¦cosmogenous¦hydrogenous¦lithogenous] | biogenous | X |  | 1 | MIXS:0001078
sediment | silicate | silicate | Concentration of silicate | measurement value | {float} {unit} | 0.05 micromole per liter | X | micromole per liter | 1 | MIXS:0000184
sediment | sodium | sodium | Sodium concentration in the sample | measurement value | {float} {unit} | 10.5 milligram per liter | X | milligram per liter, parts per million | 1 | MIXS:0000428
sediment | sulfate | sulfate | Concentration of sulfate in the sample | measurement value | {float} {unit} | 5 micromole per liter | X | micromole per liter, milligram per liter, parts per million | 1 | MIXS:0000423
sediment | sulfide | sulfide | Concentration of sulfide in the sample | measurement value | {float} {unit} | 2 micromole per liter | X | micromole per liter, milligram per liter, parts per million | 1 | MIXS:0000424
sediment | temp | temperature | Temperature of the sample at the time of sampling | measurement value | {float} {unit} | 25 degree Celsius | X | degree Celsius | 1 | MIXS:0000113
sediment | tidal_stage | tidal stage | Stage of tide | enumeration | [low tide¦ebb tide¦flood tide¦high tide] | high tide | X |  | 1 | MIXS:0000750
sediment | tot_carb | total carbon | Total carbon content | measurement value | {float} {unit} |  | X | microgram per liter | 1 | MIXS:0000525
sediment | tot_depth_water_col | total depth of water column | Measurement of total depth of water column | measurement value | {float} {unit} | 500 meter | X | meter | 1 | MIXS:0000634
sediment | tot_nitro_content | total nitrogen content | Total nitrogen content of the sample | measurement value | {float} {unit} |  | X | microgram per liter, micromole per liter, milligram per liter | 1 | MIXS:0000530
sediment | tot_org_carb | total organic carbon | Definition for soil: total organic carbon content of the soil, definition otherwise: total organic carbon content | measurement value | {float} {unit} |  | X | gram Carbon per kilogram sample material | 1 | MIXS:0000533
sediment | turbidity | turbidity | Measure of the amount of cloudiness or haziness in water caused by individual particles | measurement value | {float} {unit} | 0.3 nephelometric turbidity units | X | formazin turbidity unit, formazin nephelometric units | 1 | MIXS:0000191
sediment | water_content | water content | Water content measurement | measurement value | {float} {unit} |  | X | gram per gram or cubic centimeter per cubic centimeter | 1 | MIXS:0000185
sediment | environment | sediment_type | The sediment type. E.g. silt, clay, organic, porous (M). Very important for molecular scientists to be able to distinguish between the different sediment types perhaps a blog post or workshop for the sedaDNA society from a sedimentologists | ??? | ??? |  | X |  |  | MIXS:XXXXXXX
sediment | environment | sedimentation_rate | The sedimentation rate calculated from age depths models. (M) but with NA as its not always available. | ??? | {float} {unit} |  | X |  |  | MIXS:XXXXXXX
sediment | sampling | coring_system | Report whether its an open or closed system. AN open system is where no corers are used and the samples are exposed, e.g. in caves. A closed system is where a corer is used and the sampling procedure is ‘controled’. | enumeration | [open¦closed] | closed | X |  | 1 | MIXS:XXXXXXX
sediment | sampling | depths | The depths at which the sediments where taken from. This depends on the source of sediments. E.g. water depths. Should influence microbial activity (M) But include NA in the options as not applicable for all samples. |  | {integer} |  | X |  |  | MIXS:XXXXXXX
sediment | sampling | stratigraphic_horizon | The depths at which the samples from the sediments were taken from the core. E.g. from a one meter long core, the sample corresponds to depths 50 cm and from caves from the surface. (M) |  | {integer} |  | X |  |  | MIXS:XXXXXXX